## format
minimum detection |  |  |  | Sampling station/date
| drinking |  |  | MR-1 | MR-2 | MR-3
limit | water limit | units | analyte | 2015-06-12 | 2015-06-12 | 2015-06-12
Cations total
0.0011 |  | mg/L | Al | 0.41 | 0.14 | 0.091
0.0007 | 2.2e-06 | mg/L | As | 0.00074 | 0.00035 | 0.00035
0.0002 |  | mg/L | Ba | 0.063 | 0.056 | 0.054
0.38 |  | mg/L | Ca | 57 | 56 | 55
0.0001 | 0.05 | mg/L | Cr | 0.00057 | 0.00016 | 0.00013
0.01 | 1.5 | mg/L | Fe | 0.81 | 0.22 | 0.14
0.0001 | 0.005 | mg/L | Pb | 0.00065 | 0.00017 | 0.0025
0.019 |  | mg/L | Mg | 16 | 16 | 16
0.0002 | 1 | mg/L | Mn | 0.17 | 0.069 | 0.055
0.0004 | 0.51 | mg/L | Ni | 0.0027 | 0.0021 | 0.0017
0.034 |  | mg/L | K | 2.8 | 2.7 | 2.6
0.001 |  | mg/L | Se | 0.0025 | 0.0025 | 0.0025
0.0001 |  | mg/L | Ag | 5e-05 | 0.0025 | 0.0025
0.051 |  | mg/L | Na | 39 | 39 | 38
0.0003 |  | mg/L | Sr | 0.49 | 0.49 | 0.48
0.024 |  | mg/L | Zn | 0.031 | 0.016 | 0.018
Cations dissolved
0.0011 |  | mg/L | Al d | 0.024 | 0.027 | 0.022
0.0007 |  | mg/L | As d | 0.00035 | 0.00035 | 0.00035
0.0002 |  | mg/L | Ba d | 0.054 | 0.051 | 0.051
0.38 |  | mg/L | Ca d | 53 | 53 | 54
0.0001 |  | mg/L | Cr d | 0.00013 | 0.00014 | 0.00011
0.01 |  | mg/L | Fe d | 0.024 | 0.016 | 0.01
0.0001 |  | mg/L | Pb d | 5e-05 | 5e-05 | 5e-05
0.019 |  | mg/L | Mg d | 15 | 15 | 15
0.0002 |  | mg/L | Mn d | 0.079 | 0.018 | 0.0022
0.0004 |  | mg/L | Ni d | 0.0017 | 0.0015 | 0.0013
0.034 |  | mg/L | K d | 2.5 | 2.4 | 2.4
0.001 |  | mg/L | Se d | 0.0005 | 0.0005 | 0.0005
0.0001 |  | mg/L | Ag d | 5e-05 | 5e-05 | 5e-05
0.051 |  | mg/L | Na d | 37 | 36 | 37
0.0003 |  | mg/L | Sr d | 0.47 | 0.47 | 0.48
0.024 |  | mg/L | Zn d | 0.025 | 0.018 | 0.02
Anions
4.3 |  | mg/L | Alk | 84 | 85 | 85
0.19 |  | mg/L | Br | 0.095 | 0.095 | 0.095
0.29 | 250 | mg/L | Cl | 12 | 12 | 13
2.8 |  | mg/L | SO4 | 220 | 210 | 220
Other laboratory parameters
2.4 |  | µS/cm | EC | 620 | 610 | 610
7.6 |  | mg/L | TDS | 410 | 390 | 400
1.8 |  |  | TSS | 20 | 6 | 6
Organics
0.25 |  | µg/L | Benzene | 0.125 | 0.125 | 0.125
0.22 |  | µg/L | Ethylbenze | 0.11 | 0.11 | 0.11
0.4 |  | µg/L | m,p-Xylene | 0.2 | 0.2 | 0.2
0.21 |  | µg/L | o-Xylene | 0.105 | 0.105 | 0.105
0.2 |  | µg/L | Toluene | 0.1 | 0.48 | 0.1
0.62 |  | µg/L | Total-Xylene | 0.31 | 0.31 | 0.31
0.025 |  | mg/L | MBAS | 0.0125 | 0.0125 | 0.0125
Field determinations
|  | °C | Temp. | 24.44 | 24.21 | 25.85
|  | mg/L | EC | 643 | 635 | 657
|  | mg/L | TDS | 419 | 419 | 420
|  | pH | pH | 8.05 | 8.23 | 8.49
|  | mg/L | DO | 6.47 | 6.02 | 9.73
Radioactivity
|  | pCi/L | Alpha | ND | ND | ND
|  | pCi/L | Beta | 5.2 | 3.2 | ND
|  | pCi/L | 226 Ra | ND | 0.23 | 0.15
|  | pCi/L | 228 Ra | ND | 0.75 | ND
|  | pCi/L | 40 K | ND | ND | ND
Below detection limit values shown as 1/2 MDL

## AllData
Below detection limit values shown as 1/2 MDL | Method | SW6020A | [15 empty] | SW6020A | [15 empty] | SW8260 | [9 empty] | A4500-CO2D | E300.0 |  |  | A5540C | A2510 B-97 | A2540 C-97 | A2540 D-97 | Field Readings |  |  |  |  | GFPC |  | 903.1 | Analysis by GFPC | Gamma Spec
| Minimum Detection Limit | 0.0011 | 0.0007 | 0.0002 | 0.38 | 0.0001 | 0.01 | 0.0001 | 0.019 | 0.0002 | 0.0004 | 0.034 | 0.001 | 0.0001 | 0.051 | 0.0003 | 0.024 | 0.0011 | 0.0007 | 0.0002 | 0.38 | 0.0001 | 0.01 | 0.0001 | 0.19 | 0.0002 | 0.0004 | 0.034 | 0.001 | 0.0001 | 0.051 | 0.0003 | 0.0024 | 0.25 | 0.22 | 0.4 | 0.21 | 0.2 | 0.62 | 75-120 | 80-110 | 85-115 | 85-110 | 4.3 | 0.19 | 0.29 | 2.8 | 0.005 | 2.4 | 7.6 | 1.8
| units | mg/L | [31 empty] | µg/L | [5 empty] | %REC | [7 empty] | mg MBAS/L | µmhos/cm @25°C | mg/L |  | °C | µS/cm | (mg/L) | pH | (mg/L) | pCi/L
|  | Metals by ICP (Total) | [15 empty] | Metals by ICP (Dissolved) | [26 empty] | Anions by Ion Chromatography
Site Name and Location | Date | Al | As | Ba | Ca | Cr | Fe | Pb | Mg | Mn | Ni | K | Se | Ag | Na | Sr | Zn | Al d | As d | Ba d | Ca d | Cr d | Fe d | Pb d | Mg d | Mn d | Ni d | K d | Se d | Ag d | Na d | Sr d | Zn d | Benzene | Ethylbenze | m,p-Xylene | o-Xylene | Toluene | Total-Xylene | Surr: 1,2 - Dichlorethane -d4 | Surr: 4-Bromoflurobenzene | Surr: Dibromofluoromethane | Surr: Toluene -d8 | Alkalinity (as CaCO3) | Br | Cl | SO4 | Anionic Surfactants as MBAS | Specific Conductance | Total Dissolved Solids | Total Suspended Solids | Temp. | Conductivity | TDS | pH | DO | Gross Alpha | Gross Beta | Radium-226 | Radium-228 | Potassium-40
MR-1 | 2015-06-12 | 0.41 | 0.00074 | 0.063 | 57 | 0.00057 | 0.81 | 0.00065 | 16 | 0.17 | 0.0027 | 2.8 | 0.0005 | 5e-05 | 39 | 0.49 | 0.031 | 0.024 | 0.00035 | 0.054 | 53 | 0.00013 | 0.024 | 5e-05 | 15 | 0.079 | 0.0017 | 2.5 | 0.0005 | 5e-05 | 37 | 0.47 | 0.025 | 0.125 | 0.11 | 0.2 | 0.105 | 0.1 | 0.31 | 88.9 | 90.3 | 96 | 94.9 | 84 | 0.095 | 12 | 220 | 0.0025 | 620 | 410 | 20 | 24.44 | 643 | 419 | 8.05 | 6.47 | ND | 5.2 | ND | ND | ND
MR-2 | 2015-06-12 | 0.14 | 0.00035 | 0.056 | 56 | 0.00016 | 0.22 | 0.00017 | 16 | 0.069 | 0.0021 | 2.7 | 0.0005 | 5e-05 | 39 | 0.49 | 0.016 | 0.027 | 0.00035 | 0.051 | 53 | 0.00014 | 0.016 | 5e-05 | 15 | 0.018 | 0.0015 | 2.4 | 0.0005 | 5e-05 | 36 | 0.47 | 0.018 | 0.125 | 0.11 | 0.2 | 0.105 | 0.48 | 0.31 | 90.2 | 90.9 | 98 | 94.4 | 85 | 0.095 | 12 | 210 | 0.0025 | 610 | 390 | 6 | 24.21 | 635 | 419 | 8.23 | 6.02 | ND | 3.2 | 0.23 | 0.75 | ND
MR-3 | 2015-06-12 | 0.091 | 0.00035 | 0.054 | 55 | 0.00013 | 0.14 | 0.0025 | 16 | 0.055 | 0.0017 | 2.6 | 0.0005 | 5e-05 | 38 | 0.48 | 0.018 | 0.022 | 0.00035 | 0.051 | 54 | 0.00011 | 0.01 | 5e-05 | 15 | 0.0022 | 0.0013 | 2.4 | 0.0005 | 5e-05 | 37 | 0.48 | 0.02 | 0.125 | 0.11 | 0.2 | 0.105 | 0.1 | 0.31 | 89.8 | 92 | 96.6 | 95.2 | 85 | 0.095 | 13 | 220 | 0.0025 | 610 | 400 | 6 | 25.85 | 657 | 420 | 8.49 | 9.73 | ND | ND | 0.15 | ND | ND
Trip Blank | 2015-06-12 | [16 empty] | - | - | - | - | - | - | - | - | - | - | - | - | - | - | - | - | 0.125 | 0.11 | 0.2 | 0.105 | 0.1 | 0.31 | 89.6 | 90.8 | 93.4 | 94.4 | - | - | - | - | - | - | - | - | - | - | - | - | - | - | - | - | - | - | bar: Metals by ICP (Total) Al to Metals by ICP (Total) Zn

## Methods_RL
Parameter | MDL | Method | Units | Parameter | MDL | Method | Units
Al | 0.0011 | SW6020A | mg/L | Alkalinity (as CaCO3) | 4.3 | A4500-CO2D | mg/L
As | 0.0007 |  |  | Br | 0.19 | E300.0
Ba | 0.0002 |  |  | Cl | 0.29
Ca | 0.38 |  |  | SO4 | 2.8
Cr | 0.0001 |  |  | Anionic Surfactants as MBAS | 0.005 | A5540C | mg MBAS/L
Fe | 0.01 |  |  | Specific Conductance | 2.4 | A2510 B-97 | µmhos/cm @25°C
Pb | 0.0001 |  |  | Total Dissolved Solids | 7.6 | A2540 C-97 | mg/L
Mg | 0.019 |  |  | Total Suspended Solids | 1.8 | A2540 D-97
Mn | 0.0002 |  |  | Temp. | - | Field Readings | °C
Ni | 0.0004 |  |  | Conductivity |  |  | µS/cm
K | 0.034 |  |  | TDS |  |  | (mg/L)
Se | 0.001 |  |  | pH |  |  | pH
Ag | 0.0001 |  |  | DO |  |  | (mg/L)
Na | 0.051 |  |  | Gross Alpha | - | GFPC | pCi/L
Sr | 0.0003 |  |  | Gross Beta
Zn | 0.024 |  |  | Radium-226 |  | 903.1
Al d | 0.0011 |  |  | Radium-228 |  | Analysis by GFPC
As d | 0.0007 |  |  | Potassium-40 |  | Gamma Spec
Ba d | 0.0002 |  |  | Benzene | 0.25 | SW8260 | µg/L
Ca d | 0.38 |  |  | Ethylbenze | 0.22
Cr d | 0.0001 |  |  | m,p-Xylene | 0.4
Fe d | 0.01 |  |  | o-Xylene | 0.21
Pb d | 0.0001 |  |  | Toluene | 0.2
Mg d | 0.19 |  |  | Total-Xylene | 0.62
Mn d | 0.0002 |  |  | Surr: 1,2 - Dichlorethane -d4 | 75-120 |  | %REC
Ni d | 0.0004 |  |  | Surr: 4-Bromoflurobenzene | 80-110
K d | 0.034 |  |  | Surr: Dibromofluoromethane | 85-115
Se d | 0.001 |  |  | Surr: Toluene -d8 | 85-110
Ag d | 0.0001
Na d | 0.051
Sr d | 0.0003
Zn d | 0.0024