## BOGGESS_1H_SURVEY
Surveys for Northeast Natural Energy - Patterson 334 - BOGGESS 1H
Information
2.00: | SCHLUMBERGER | LAS | - | Version | 2
NO: | One | line | per | depth | step
Information
0.0000: | Start | Depth
20898.0000: | End | Depth
0.0000:
-999.25:
NORTHEAST | NATURAL | ENERGY: | COMPANY
BOGGESS | 1H: | WELL
. | MARCELLUS: | FLD
Schlumberger: | SERVICE | COMPANY
. | : | LOCATION
25-Apr-19: | LOG | DATE
. | 47-061-01811: | API | NUMBER
.FT | 25.00: | ELEVATION | ABOVE | PERMANENT | DATUM
MOMOMGALIA: | COUNTY
USA: | COUNTRY
. | ROTARY | TABLE: | DRILLING-LOG | MEASURED | FROM
.FT | 1268.00: | ELEVATION | OF | PERMANENT | DATUM
. | LAT;39^40'12"N | LON;80^05'36"W: | WELL | LOCATION | 1
. | X;1 | 801 | 481' | Y;426 | 750' | NAD83: | WELL | LOCATION | 2
GROUND | LEVEL | - | MEAN | SEA | LEVEL: | ELEVATION | OF | PERMANENT | DATUM | REF
GROUND | LEVEL: | PERMANENT | DATUM
WV: | STATE
Information
8 | 1/2: | BOREHOLE | REC; | BIT | 1
6350:00 | BOREHOLE | REC; | FROM | 1
20898: | BOREHOLE | REC; | TO | 1
9 | 5/8: | CASING | & | TUBING | REC; | SIZE | 1
25:00 | CASING | & | TUBING | REC; | FROM | 1
2491:00 | CASING | & | TUBING | REC; | TO | 1
PATTERSON: | DRILLING | COMPANY
. | 334:00 | DRILLING | RIG
. | TRAILER: | LOGGING | UNIT | NUMBER
NEB: | DISTRICT
19-APR-19: | SPUD | DATE
19-APR-19: | START | DATE
6383:00 | DEPTH | IN
26-APR-19: | LWD | END | DATE
20876: | DEPTH | OUT
20898: | TOTAL | DEPTH
NORTHEAST | NATURAL | ENERGY | AFE#; | 100343-603: | Remarks | - | Line | 1
SCHLUMBERGER | JOB#; | 19NEB1005: | Remarks | - | Line | 2
ALL | LOGGING | DATA | IS | MEMORY | UNLESS | STATED | OTHERWISE.: | Remarks | - | Line | 4
ALL | REFERENCES | TO | LOG | TOP | LOG | BOTTOM | OR | LOGGING | TOOL | DEPTH | REFER | TO | THE | GAMMA-RAY | SENSOR | UNLESS | STATED: | Remarks | - | Line | 5
OTHERWISE.: | Remarks | - | Line | 6
ALL | ANNOTATIONS | IN | THE | DEPTH | TRACK | ARE | REFERENCED | TO | BIT | DEPTH.: | Remarks | - | Line | 7
THIRD | PARTY | DEPTH | TRACKING | SERVICES | PROVIDED | BY | PASON.: | Remarks | - | Line | 9
RUN | #1; | 6 | 3/4" | XBOLT/AGR | LOGGING | RUN.: | Remarks | - | Line | 11
RUN | #2; | 6 | 3/4" | XBOLT/AGR | LOGGING | RUN.: | Remarks | - | Line | 12
1:00 | RUN | NUMBER | 1
18-APR-19: | START | DATE | - | RUN | 1
22;30: | START | TIME | - | RUN | 1
20-APR-19: | END | DATE | - | RUN | 1
15;30: | END | TIME | - | RUN | 1
6350:00 | DEPTH | IN | - | RUN | 1
8388:00 | DEPTH | OUT | - | RUN | 1
6383:00 | LOG | TOP | - | RUN | 1
8366:00 | LOG | BOTTOM | - | RUN | 1
8 | 1/2: | HOLE | SIZE | - | RUN | 1
M.KHALIL: | ENGINEER | #1 | - | RUN | 1
G.REESE: | ENGINEER | #2 | - | RUN | 1
888:00 | MUD | DEPTH | - | RUN | 1
OIL | BASED: | MUD | TYPE | - | RUN | 1
12.10: | DENSITY | - | RUN | 1
61:00 | VISCOSITY | - | RUN | 1
7.4: | FLUID | LOSS | - | RUN | 1
44000: | SALINITY | - | RUN | 1
163:00 | MAX | REC | TEMP | - | RUN | 1
2:00 | RUN | NUMBER | 2
20-APR-19: | START | DATE | - | RUN | 2
18;00: | START | TIME | - | RUN | 2
26-APR-19: | END | DATE | - | RUN | 2
05;00: | END | TIME | - | RUN | 2
8388:00 | DEPTH | IN | - | RUN | 2
20898: | DEPTH | OUT | - | RUN | 2
8366:00 | LOG | TOP | - | RUN | 2
20876: | LOG | BOTTOM | - | RUN | 2
8 | 1/2: | HOLE | SIZE | - | RUN | 2
M.KHALIL: | ENGINEER | #1 | - | RUN | 2
G.REESE: | ENGINEER | #2 | - | RUN | 2
888:00 | MUD | DEPTH | - | RUN | 2
OIL | BASED: | MUD | TYPE | - | RUN | 2
12.10: | DENSITY | - | RUN | 2
61:00 | VISCOSITY | - | RUN | 2
7.4: | FLUID | LOSS | - | RUN | 2
44000: | SALINITY | - | RUN | 2
224:00 | MAX | REC | TEMP | - | RUN | 2
GAMMA-RAY: | HEADER | TITLE | LINE | 1
AZIMUTHAL | IMAGE: | HEADER | TITLE | LINE | 2
: | HEADER | TITLE | LINE | 3
. | : | LOG | SCALE | 1
. | 5" | = | 100': | LOG | SCALE | 2
. | DIRECTIONAL: | OTHER | SERVICES | LINE | 1
. | ROP: | OTHER | SERVICES | LINE | 2
Information
: | MWD | Tool | Measurement | Depth
.DEG | : | Inclination
.DEG | : | Azimuth
: | MWD | Tool | Measurement | TVD
: | Section
.FT | : | Rectangular | Co-ordinates | North
.FT | : | Rectangular | Co-ordinates | East
: | Dog-leg | Severity
DEPT | INC | AZI | MTTVD | SECT | RCN | RCE | DLSEV
FT | DEG | DEG | FT | FT | FT | FT | DG/HFT
Relog | Number | 0 | 0 | 0 | 0 | 0 | 0 | 0
Data
0 | 0 | 0 | 0 | 0 | 0 | 0 | -999.25
110 | 0.25 | 218.67 | 110 | -0.09 | -0.19 | -0.15 | 0.23
210 | 0.21 | 171.45 | 210 | -0.33 | -0.54 | -0.26 | 0.19
310 | 0.34 | 174.03 | 310 | -0.77 | -1.02 | -0.2 | 0.13
410 | 0.39 | 171.33 | 410 | -1.36 | -1.65 | -0.12 | 0.05
510 | 0.38 | 164.57 | 509.99 | -2 | -2.3 | 0.02 | 0.05
610 | 0.35 | 162.45 | 609.99 | -2.62 | -2.91 | 0.2 | 0.03
710 | 0.39 | 104.29 | 709.99 | -3.15 | -3.29 | 0.62 | 0.36
810 | 0.41 | 105.64 | 809.99 | -3.65 | -3.47 | 1.3 | 0.02
910 | 0.17 | 95.94 | 909.99 | -3.99 | -3.58 | 1.79 | 0.24
1010 | 0.17 | 332.16 | 1009.99 | -3.93 | -3.47 | 1.87 | 0.3
1110 | 0.18 | 2.95 | 1109.99 | -3.65 | -3.18 | 1.81 | 0.09
1210 | 0.16 | 52.16 | 1209.98 | -3.51 | -2.93 | 1.92 | 0.14
1310 | 0.32 | 76.01 | 1309.98 | -3.57 | -2.78 | 2.31 | 0.19
1410 | 0.43 | 72.72 | 1409.98 | -3.73 | -2.6 | 2.94 | 0.11
1510 | 0.52 | 66.24 | 1509.98 | -3.87 | -2.31 | 3.71 | 0.1
1610 | 0.6 | 70.76 | 1609.97 | -4.02 | -1.95 | 4.62 | 0.09
1710 | 0.71 | 69.25 | 1709.97 | -4.22 | -1.56 | 5.69 | 0.11
1810 | 0.96 | 70.83 | 1809.96 | -4.49 | -1.07 | 7.06 | 0.25
1910 | 1.32 | 75.49 | 1909.94 | -4.96 | -0.5 | 8.97 | 0.37
2010 | 1.7 | 74.24 | 2009.9 | -5.65 | 0.19 | 11.51 | 0.38
2110 | 2.08 | 73.54 | 2109.85 | -6.46 | 1.11 | 14.68 | 0.38
2210 | 2.39 | 75.69 | 2209.77 | -7.47 | 2.14 | 18.44 | 0.32
2310 | 2.71 | 76.86 | 2309.67 | -8.75 | 3.19 | 22.76 | 0.32
2410 | 2.91 | 76.63 | 2409.55 | -10.19 | 4.31 | 27.54 | 0.2
2510 | 3.02 | 75.68 | 2509.42 | -11.65 | 5.55 | 32.56 | 0.12
2610 | 2.77 | 77.55 | 2609.29 | -13.12 | 6.72 | 37.47 | 0.27
2710 | 2.34 | 82.34 | 2709.19 | -14.65 | 7.52 | 41.85 | 0.48
2810 | 1.95 | 90.99 | 2809.12 | -16.33 | 7.76 | 45.58 | 0.51
2910 | 1.47 | 99.9 | 2909.08 | -18.04 | 7.51 | 48.54 | 0.55
3010 | 1.32 | 106.49 | 3009.05 | -19.71 | 6.96 | 50.91 | 0.22
3110 | 1.07 | 113.71 | 3109.02 | -21.3 | 6.26 | 52.87 | 0.29
3210 | 0.98 | 117.65 | 3209.01 | -22.78 | 5.49 | 54.48 | 0.11
3310 | 0.81 | 123.82 | 3309 | -24.15 | 4.7 | 55.83 | 0.2
3410 | 0.78 | 130.01 | 3408.99 | -25.42 | 3.87 | 56.93 | 0.09
3510 | 0.8 | 129.43 | 3508.98 | -26.72 | 2.99 | 57.99 | 0.02
3610 | 0.78 | 126.77 | 3608.97 | -28 | 2.13 | 59.08 | 0.04
3710 | 0.77 | 123.98 | 3708.96 | -29.23 | 1.35 | 60.18 | 0.04
3810 | 0.76 | 119.42 | 3808.95 | -30.41 | 0.65 | 61.32 | 0.06
3910 | 0.69 | 119.03 | 3908.94 | -31.5 | 0.03 | 62.42 | 0.07
4010 | 0.59 | 123.75 | 4008.94 | -32.48 | -0.55 | 63.38 | 0.11
4110 | 0.5 | 129.3 | 4108.93 | -33.36 | -1.11 | 64.14 | 0.1
4210 | 0.53 | 132.89 | 4208.93 | -34.21 | -1.7 | 64.82 | 0.04
4310 | 0.55 | 136.36 | 4308.92 | -35.12 | -2.36 | 65.49 | 0.04
4410 | 0.63 | 142.28 | 4408.92 | -36.13 | -3.14 | 66.15 | 0.1
4510 | 0.61 | 160.44 | 4508.91 | -37.2 | -4.08 | 66.67 | 0.2
4610 | 0.61 | 163.19 | 4608.91 | -38.24 | -5.09 | 67 | 0.03
4710 | 0.72 | 199.12 | 4708.9 | -39.17 | -6.2 | 66.95 | 0.42
4810 | 0.79 | 215.36 | 4808.89 | -39.86 | -7.35 | 66.35 | 0.22
4910 | 0.8 | 221.15 | 4908.88 | -40.36 | -8.44 | 65.49 | 0.08
5010 | 0.7 | 216.11 | 5008.87 | -40.83 | -9.46 | 64.67 | 0.12
5110 | 0.63 | 207.76 | 5108.87 | -41.36 | -10.44 | 64.05 | 0.12
5210 | 0.61 | 197 | 5208.86 | -42.01 | -11.43 | 63.64 | 0.12
5310 | 0.58 | 184.11 | 5308.85 | -42.79 | -12.45 | 63.45 | 0.14
5410 | 0.59 | 167.43 | 5408.85 | -43.7 | -13.45 | 63.52 | 0.17
5510 | 0.54 | 156.11 | 5508.84 | -44.66 | -14.39 | 63.83 | 0.12
5610 | 0.58 | 153.23 | 5608.84 | -45.63 | -15.27 | 64.25 | 0.05
5710 | 0.63 | 152.71 | 5708.83 | -46.69 | -16.21 | 64.73 | 0.05
5810 | 0.39 | 167.7 | 5808.83 | -47.56 | -17.03 | 65.05 | 0.27
5910 | 0.36 | 254.91 | 5908.83 | -47.8 | -17.45 | 64.82 | 0.52
6010 | 0.47 | 258.4 | 6008.83 | -47.59 | -17.61 | 64.11 | 0.11
6110 | 0.9 | 273.38 | 6108.82 | -47.02 | -17.65 | 62.93 | 0.46
6210 | 1.11 | 262.24 | 6208.8 | -46.21 | -17.73 | 61.18 | 0.29
6310 | 1.13 | 235.47 | 6308.78 | -45.91 | -18.42 | 59.41 | 0.52
6322 | 1.12 | 234.19 | 6320.78 | -45.93 | -18.56 | 59.22 | 0.23
6367 | 4.24 | 185.88 | 6365.73 | -47.31 | -20.47 | 58.69 | 7.99
6462 | 14.87 | 177.03 | 6459.28 | -61.01 | -36.18 | 58.97 | 11.26
6556 | 24.45 | 178.49 | 6547.7 | -88.83 | -67.75 | 60.11 | 10.2
6651 | 31.63 | 180.24 | 6631.5 | -127.55 | -112.37 | 60.52 | 7.61
6747 | 31.48 | 183.52 | 6713.31 | -170.04 | -162.57 | 58.88 | 1.8
6841 | 31.64 | 190.27 | 6793.43 | -209.15 | -211.34 | 52.97 | 3.76
6936 | 31.71 | 188.67 | 6874.28 | -247.47 | -260.54 | 44.76 | 0.89
7031 | 31.78 | 190.02 | 6955.07 | -285.93 | -309.86 | 36.65 | 0.75
7125 | 31.66 | 189.18 | 7035.03 | -323.82 | -358.59 | 28.41 | 0.49
7220 | 31.75 | 189.21 | 7115.85 | -362.33 | -407.87 | 20.43 | 0.1
7315 | 23.63 | 198.73 | 7199.94 | -394.14 | -450.67 | 10.29 | 9.71
7409 | 12.89 | 225.11 | 7289.22 | -409.19 | -476.02 | -3.25 | 14.15
7503 | 12.87 | 267.7 | 7381.05 | -406.9 | -483.86 | -21.17 | 9.88
7598 | 21.12 | 283.68 | 7471.87 | -389.99 | -480.23 | -48.44 | 9.9
7693 | 27.03 | 290.35 | 7558.59 | -361.36 | -468.66 | -85.35 | 6.84
7787 | 35.03 | 290.98 | 7639.07 | -323.72 | -451.55 | -130.64 | 8.52
7882 | 42.63 | 291.79 | 7713.02 | -276.97 | -429.81 | -186.05 | 8.02
7977 | 50.05 | 298.21 | 7778.6 | -220.4 | -400.6 | -248.13 | 9.21
8072 | 58.07 | 307.77 | 7834.4 | -151.71 | -358.56 | -312.28 | 11.72
8167 | 64.97 | 315.28 | 7879.72 | -72.43 | -303.16 | -374.58 | 10.05
8262 | 73.02 | 321.73 | 7913.78 | 14.48 | -236.74 | -433.15 | 10.58
8357 | 79.24 | 326.26 | 7936.55 | 106.19 | -162.16 | -487.29 | 8.02
8452 | 90.17 | 328.43 | 7945.3 | 200.56 | -82.63 | -538.23 | 11.73
8547 | 89.61 | 328.6 | 7945.49 | 295.54 | -1.62 | -587.85 | 0.62
8642 | 89.44 | 328.35 | 7946.27 | 390.52 | 79.35 | -637.52 | 0.32
8736 | 89.16 | 328.32 | 7947.42 | 484.48 | 159.35 | -686.86 | 0.3
8831 | 89.1 | 327.52 | 7948.87 | 579.43 | 239.84 | -737.31 | 0.85
8926 | 89.16 | 328.13 | 7950.31 | 674.37 | 320.24 | -787.89 | 0.64
9021 | 88.71 | 331.77 | 7952.07 | 769.34 | 402.44 | -835.45 | 3.86
9116 | 88.04 | 329.3 | 7954.77 | 864.28 | 485.12 | -882.16 | 2.69
9210 | 88.15 | 330.64 | 7957.89 | 958.22 | 566.45 | -929.17 | 1.43
9305 | 87.65 | 330.82 | 7961.37 | 1053.14 | 649.26 | -975.59 | 0.56
9400 | 87.2 | 330.03 | 7965.64 | 1148.04 | 731.8 | -1022.43 | 0.96
9495 | 87.26 | 328.44 | 7970.23 | 1242.92 | 813.34 | -1070.96 | 1.67
9590 | 86.98 | 330.53 | 7975.01 | 1337.79 | 895.07 | -1119.14 | 2.22
9684 | 88.54 | 329.09 | 7978.68 | 1431.72 | 976.25 | -1166.37 | 2.26
9779 | 88.99 | 330.73 | 7980.73 | 1526.69 | 1058.43 | -1213.99 | 1.79
9874 | 88.1 | 329.81 | 7983.14 | 1621.65 | 1140.9 | -1261.08 | 1.35
9969 | 88.1 | 330.22 | 7986.29 | 1716.6 | 1223.14 | -1308.53 | 0.43
10064 | 88.94 | 329.26 | 7988.75 | 1811.56 | 1305.16 | -1356.39 | 1.34
10159 | 88.54 | 328.87 | 7990.83 | 1906.54 | 1386.63 | -1405.21 | 0.59
10253 | 88.77 | 331.19 | 7993.04 | 2000.5 | 1468.03 | -1452.16 | 2.48
10348 | 88.71 | 328.75 | 7995.13 | 2095.47 | 1550.25 | -1499.68 | 2.57
10443 | 88.66 | 331.37 | 7997.31 | 2190.43 | 1632.55 | -1547.08 | 2.76
10538 | 88.71 | 330.73 | 7999.49 | 2285.38 | 1715.65 | -1593.05 | 0.68
10633 | 88.04 | 328.7 | 8002.19 | 2380.34 | 1797.65 | -1640.94 | 2.25
10728 | 88.1 | 329.94 | 8005.38 | 2475.28 | 1879.3 | -1689.38 | 1.31
10822 | 87.59 | 330.33 | 8008.92 | 2569.21 | 1960.76 | -1736.16 | 0.68
10917 | 88.15 | 330.04 | 8012.45 | 2664.14 | 2043.13 | -1783.36 | 0.66
11011 | 88.21 | 330.7 | 8015.44 | 2758.08 | 2124.8 | -1829.81 | 0.7
11106 | 88.94 | 330.62 | 8017.8 | 2853.04 | 2207.59 | -1876.34 | 0.77
11201 | 88.82 | 329.33 | 8019.66 | 2948.02 | 2289.82 | -1923.87 | 1.36
11296 | 88.88 | 328.92 | 8021.56 | 3042.99 | 2371.34 | -1972.61 | 0.44
11391 | 89.89 | 330.79 | 8022.58 | 3137.98 | 2453.48 | -2020.31 | 2.24
11486 | 89.55 | 329.66 | 8023.05 | 3232.98 | 2535.94 | -2067.49 | 1.24
11580 | 88.88 | 328.46 | 8024.33 | 3326.96 | 2616.55 | -2115.81 | 1.46
11675 | 88.43 | 329.65 | 8026.56 | 3421.93 | 2698.01 | -2164.65 | 1.34
11770 | 88.54 | 329.04 | 8029.08 | 3516.89 | 2779.7 | -2213.07 | 0.65
11865 | 88.49 | 329.7 | 8031.54 | 3611.86 | 2861.42 | -2261.45 | 0.7
11960 | 88.37 | 330.36 | 8034.14 | 3706.82 | 2943.69 | -2308.89 | 0.71
12055 | 88.43 | 331.16 | 8036.79 | 3801.76 | 3026.55 | -2355.28 | 0.84
12150 | 88.21 | 328.78 | 8039.58 | 3896.72 | 3108.76 | -2402.8 | 2.51
12245 | 88.82 | 331 | 8042.04 | 3991.68 | 3190.9 | -2450.44 | 2.42
12339 | 88.77 | 330.32 | 8044.02 | 4085.64 | 3272.83 | -2496.48 | 0.72
12434 | 88.38 | 330.9 | 8046.38 | 4180.6 | 3355.57 | -2543.09 | 0.74
12529 | 89.05 | 330.57 | 8048.51 | 4275.56 | 3438.43 | -2589.52 | 0.79
12624 | 89.61 | 330.5 | 8049.62 | 4370.54 | 3521.13 | -2636.25 | 0.59
12719 | 89.44 | 332.41 | 8050.41 | 4465.48 | 3604.58 | -2681.64 | 2.02
12814 | 89.33 | 329.52 | 8051.43 | 4560.44 | 3687.63 | -2727.74 | 3.04
12908 | 89.27 | 331.2 | 8052.58 | 4654.43 | 3769.32 | -2774.22 | 1.79
13003 | 89.33 | 331.96 | 8053.74 | 4749.37 | 3852.86 | -2819.43 | 0.8
13098 | 90.11 | 329.51 | 8054.2 | 4844.34 | 3935.73 | -2865.87 | 2.71
13194 | 90.22 | 330.26 | 8053.93 | 4940.34 | 4018.77 | -2914.03 | 0.79
13288 | 90.28 | 330.41 | 8053.52 | 5034.33 | 4100.45 | -2960.56 | 0.17
13383 | 90.62 | 331.93 | 8052.77 | 5129.29 | 4183.67 | -3006.36 | 1.64
13478 | 90.5 | 327.52 | 8051.84 | 5224.26 | 4265.69 | -3054.24 | 4.64
13573 | 90.17 | 331.28 | 8051.29 | 5319.24 | 4347.44 | -3102.59 | 3.97
13668 | 90 | 326.88 | 8051.14 | 5414.21 | 4428.92 | -3151.4 | 4.63
13762 | 89.94 | 329.16 | 8051.19 | 5508.17 | 4508.65 | -3201.18 | 2.43
13857 | 89.83 | 328.93 | 8051.38 | 5603.16 | 4590.12 | -3250.04 | 0.27
13953 | 89.78 | 327.76 | 8051.71 | 5699.14 | 4671.83 | -3300.42 | 1.22
14048 | 89.89 | 330.56 | 8051.98 | 5794.12 | 4753.39 | -3349.12 | 2.95
14143 | 90.39 | 327.17 | 8051.75 | 5889.1 | 4834.7 | -3398.23 | 3.61
14238 | 90.11 | 330.9 | 8051.34 | 5984.08 | 4916.14 | -3447.1 | 3.94
14333 | 90.78 | 329.98 | 8050.6 | 6079.06 | 4998.77 | -3493.96 | 1.2
14428 | 90.34 | 328.28 | 8049.67 | 6174.05 | 5080.31 | -3542.7 | 1.85
14523 | 90.11 | 330.2 | 8049.3 | 6269.04 | 5161.94 | -3591.29 | 2.04
14618 | 90.9 | 328.34 | 8048.46 | 6364.03 | 5243.59 | -3639.83 | 2.13
14713 | 90.5 | 329 | 8047.3 | 6459.01 | 5324.73 | -3689.22 | 0.81
14807 | 91.29 | 328.46 | 8045.83 | 6552.98 | 5405.07 | -3738.01 | 1.02
14902 | 91.29 | 328.77 | 8043.69 | 6647.94 | 5486.15 | -3787.47 | 0.33
14998 | 91.34 | 328.14 | 8041.49 | 6743.9 | 5567.94 | -3837.68 | 0.66
15092 | 91.12 | 329.35 | 8039.47 | 6837.86 | 5648.27 | -3886.44 | 1.31
15186 | 91.79 | 329.05 | 8037.09 | 6931.83 | 5728.99 | -3934.56 | 0.78
15282 | 92.02 | 328.05 | 8033.89 | 7027.76 | 5810.84 | -3984.62 | 1.07
15377 | 92.41 | 329.65 | 8030.22 | 7122.67 | 5892.08 | -4033.72 | 1.73
15473 | 90.67 | 327.16 | 8027.64 | 7218.6 | 5973.81 | -4083.99 | 3.16
15568 | 90.95 | 329.79 | 8026.3 | 7313.57 | 6054.78 | -4133.65 | 2.78
15663 | 90.17 | 329.65 | 8025.37 | 7408.56 | 6136.81 | -4181.55 | 0.83
15758 | 90.39 | 327.75 | 8024.91 | 7503.54 | 6217.98 | -4230.9 | 2.01
15851 | 89.89 | 329.55 | 8024.68 | 7596.52 | 6297.4 | -4279.29 | 2.01
15946 | 90 | 329.79 | 8024.77 | 7691.52 | 6379.39 | -4327.26 | 0.28
16041 | 90.06 | 329.13 | 8024.72 | 7786.52 | 6461.22 | -4375.53 | 0.7
16135 | 90.73 | 329.76 | 8024.07 | 7880.52 | 6542.16 | -4423.32 | 0.98
16231 | 91.12 | 328.71 | 8022.52 | 7976.5 | 6624.64 | -4472.42 | 1.17
16325 | 90.9 | 328.98 | 8020.86 | 8070.48 | 6705.07 | -4521.04 | 0.37
16420 | 90.39 | 331.54 | 8019.8 | 8165.46 | 6787.54 | -4568.16 | 2.75
16516 | 90.22 | 328.42 | 8019.28 | 8261.44 | 6870.65 | -4616.18 | 3.26
16611 | 90.28 | 330.78 | 8018.87 | 8356.43 | 6952.58 | -4664.25 | 2.49
16706 | 90.56 | 329.46 | 8018.17 | 8451.43 | 7034.95 | -4711.58 | 1.42
16801 | 90.5 | 330.37 | 8017.29 | 8546.42 | 7117.15 | -4759.2 | 0.96
16896 | 90.67 | 330.98 | 8016.32 | 8641.4 | 7199.97 | -4805.72 | 0.67
16990 | 89.78 | 329.4 | 8015.96 | 8735.39 | 7281.53 | -4852.45 | 1.93
17085 | 90.22 | 329.62 | 8015.96 | 8830.39 | 7363.39 | -4900.65 | 0.52
17180 | 89.66 | 328.81 | 8016.05 | 8925.39 | 7445 | -4949.27 | 1.04
17275 | 89.44 | 328.87 | 8016.8 | 9020.37 | 7526.3 | -4998.43 | 0.24
17370 | 89.72 | 329.3 | 8017.5 | 9115.37 | 7607.8 | -5047.23 | 0.54
17464 | 90.73 | 331.83 | 8017.13 | 9209.35 | 7689.66 | -5093.42 | 2.9
17559 | 90.45 | 328.81 | 8016.15 | 9304.32 | 7772.18 | -5140.45 | 3.19
17654 | 90.28 | 328.94 | 8015.54 | 9399.31 | 7853.5 | -5189.56 | 0.23
17748 | 90.45 | 328.69 | 8014.95 | 9493.3 | 7933.91 | -5238.23 | 0.32
17842 | 90.78 | 331.4 | 8013.94 | 9587.28 | 8015.35 | -5285.16 | 2.9
17937 | 89.22 | 329.12 | 8013.94 | 9682.27 | 8097.83 | -5332.28 | 2.91
18031 | 90.06 | 328.51 | 8014.53 | 9776.25 | 8178.24 | -5380.95 | 1.1
18126 | 90.06 | 330.1 | 8014.43 | 9871.25 | 8259.93 | -5429.45 | 1.67
18221 | 89.94 | 330.88 | 8014.43 | 9966.24 | 8342.6 | -5476.24 | 0.83
18315 | 89.38 | 328.56 | 8014.99 | 10060.23 | 8423.77 | -5523.63 | 2.54
18410 | 88.77 | 330 | 8016.52 | 10155.21 | 8505.43 | -5572.16 | 1.65
18505 | 89.5 | 329.6 | 8017.95 | 10250.2 | 8587.52 | -5619.94 | 0.88
18599 | 89.66 | 329.8 | 8018.64 | 10344.2 | 8668.68 | -5667.36 | 0.27
18694 | 89.83 | 329.4 | 8019.07 | 10439.2 | 8750.62 | -5715.43 | 0.46
18788 | 89.94 | 330.14 | 8019.25 | 10533.2 | 8831.83 | -5762.76 | 0.8
18883 | 89.89 | 330.18 | 8019.4 | 10628.19 | 8914.24 | -5810.03 | 0.07
18978 | 89.72 | 331.58 | 8019.72 | 10723.17 | 8997.23 | -5856.26 | 1.48
19073 | 90.17 | 328.27 | 8019.81 | 10818.15 | 9079.42 | -5903.86 | 3.52
19167 | 90.34 | 332.46 | 8019.39 | 10912.12 | 9161.11 | -5950.33 | 4.46
19262 | 90.22 | 329.27 | 8018.93 | 11007.09 | 9244.08 | -5996.58 | 3.36
19356 | 89.94 | 330.05 | 8018.8 | 11101.09 | 9325.21 | -6044.06 | 0.88
19451 | 89.83 | 330.5 | 8018.99 | 11196.08 | 9407.7 | -6091.16 | 0.49
19546 | 90.39 | 330.61 | 8018.8 | 11291.07 | 9490.43 | -6137.86 | 0.6
19641 | 88.99 | 328.26 | 8019.32 | 11386.06 | 9572.22 | -6186.17 | 2.88
19735 | 89.78 | 331.96 | 8020.33 | 11480.04 | 9653.7 | -6233 | 4.03
19830 | 89.27 | 330.24 | 8021.11 | 11575 | 9736.86 | -6278.91 | 1.89
19924 | 89.22 | 331.38 | 8022.35 | 11668.97 | 9818.92 | -6324.75 | 1.21
20019 | 89.61 | 331.68 | 8023.32 | 11763.91 | 9902.42 | -6370.03 | 0.52
20114 | 90.11 | 329.66 | 8023.56 | 11858.89 | 9985.24 | -6416.56 | 2.19
20209 | 89.83 | 328.4 | 8023.6 | 11953.88 | 10066.7 | -6465.45 | 1.36
20304 | 89.78 | 328.63 | 8023.93 | 12048.87 | 10147.71 | -6515.06 | 0.25
20399 | 89.66 | 329.74 | 8024.39 | 12143.86 | 10229.29 | -6563.73 | 1.18
20494 | 90.34 | 328.93 | 8024.39 | 12238.86 | 10311.01 | -6612.18 | 1.11
20589 | 90.22 | 328.78 | 8023.93 | 12333.85 | 10392.32 | -6661.31 | 0.2
20683 | 90.22 | 328.1 | 8023.57 | 12427.82 | 10472.41 | -6710.51 | 0.72
20778 | 90.22 | 330.05 | 8023.2 | 12522.81 | 10553.9 | -6759.33 | 2.05
20872 | 90.39 | 327.81 | 8022.7 | 12616.8 | 10634.41 | -6807.84 | 2.39
20898 | 90.39 | 327.81 | 8022.52 | 12642.79 | 10656.41 | -6821.69 | 0