## BHAReport
Field Name |  | WV Monongalia County (NAD 83) |  | Borehole Name |  | ST01 |  |  | Hole Size (in) |  | 8.75
Structure Name |  | Northeast Natural MIP Pad |  | BHA Name |  | 8.75" BHA Curve/Lateral - Arch TExpressDrive SonicPacer IK 01Sep2015 |  |  | Depth In (ft) |  | 0
Well Name |  | MIP 3H | [6 empty] | Depth Out (ft) |  | 0
| Desc. | Non-Mag Flag | OD (in) | Max OD (in) | Bot Size (in) | Bot Type | Bot Gender | Length (ft) | Cum. Length (ft) | Weight (lbm) | Cum. Weight (1000 lbm)
|  |  | ID (in) |  | Top Size (in) | Top Type | Top Gender
1 | 8.75" Smith MDi613 | False | 6 | 8.75 |  |  |  | 1 | 1 | 137.7711 | 0.13777
|  |  | 2.25 |  | 4.5 | REG | Pin
2 | PD Archer 675 8 3/4" StabilizedCC 0.9deg | True | 6.875 | 8.625 | 4.5 | REG | Box | 16.14 | 17.14 | 1865.352 | 2.0031
|  |  | 4.2 |  | 4.5 | NC50 (4 1/2 IF) | Box
3 | HHop Flex (RSS to MWD) | True | 5 | 6.75 | 4.5 | IF | Pin | 8.14 | 25.28 | 522.588 | 2.5257
|  |  | 2.8125 |  | 5.5 | FH | Box
4 | Pony Collar (MWD) | True | 6.75 | 6.75 | 5.5 | FH | Pin | 10.23 | 35.51 | 952.3848 | 3.4781
|  |  | 3.25 |  | 5.5 | FH | Box
5 | Pony Flex with Stab 8-5/8" (MWD) | True | 6.75 | 8.625 | 5.5 | FH | Pin | 16.37 | 51.88 | 1253.942 | 4.732
|  |  | 2.83 |  | 5.5 | FH | Box
6 | Gap Sub (MWD) | True | 6.5 | 6.75 | 5.5 | FH | Pin | 4.41 | 56.29 | 398.6453 | 5.1307
|  |  | 2.875 |  | 5.5 | FH | Box
7 | XOver 5.5FH to 4.5IF | True | 6.75 | 6.75 | 5.5 | FH | Pin | 3 | 59.29 | 297.6202 | 5.4283
|  |  | 2.875 |  | 4.5 | NC50 (4 1/2 IF) | Box
8 | 15 ft NMFC Double Pin | True | 6.75 | 6.75 | 4.5 | NC50 (4 1/2 IF) | Pin | 15 | 74.29 | 1502.284 | 6.9306
|  |  | 2.8125 |  | 4.5 | NC50 (4 1/2 IF) | Box
9 | 6.75" PDM DFF 7/8 5.0 Vortex 0.29rpg Pin Down Mandrel | False | 6.75 | 8.625 | 4.5 | NC50 (4 1/2 IF) | Pin | 24.5 | 98.79 | 2086 | 9.0166
|  |  | 5.012 |  | 4.5 | NC50 (4 1/2 IF) | Box
10 | 5" 19.50 DP G-105 (6 joints) | False | 4.928 | 6.625 | 4.5 | NC50 (4 1/2 IF) | Pin | 186 | 284.79 | 4077.12 | 13.0937
|  |  | 4.276 |  | 4.5 | NC50 (4 1/2 IF) | Box
11 | 8.5" Stab bored for float | True | 6.75 | 8.5 | 4.5 | NC50 (4 1/2 IF) | Pin | 5 | 289.79 | 496 | 13.5897
|  |  | 2.875 |  | 4.5 | NC50 (4 1/2 IF) | Box
12 | XO 4.5IF to 5.5FH | True | 6.75 | 6.75 | 4.5 | NC50 (4 1/2 IF) | Pin | 3 | 292.79 | 297.6202 | 13.8873
|  |  | 2.875 |  | 5.5 | FH | Box
13 | SonicPacer | True | 6.75 | 7.5 | 5.5 | FH | Pin | 23.8 | 316.59 | 2499.952 | 16.3873
|  |  | 3.29 |  | 5.5 | FH | Box
14 | XO 5.5FH to 4.5IF | True | 6.75 | 6.75 | 5.5 | FH | Pin | 3 | 319.59 | 297.6202 | 16.6849
|  |  | 2.875 |  | 4.5 | NC50 (4 1/2 IF) | Box
15 | 8.5" Stab | True | 6.75 | 8.5 | 4.5 | NC50 (4 1/2 IF) | Pin | 5 | 324.59 | 496 | 17.1809
|  |  | 2.875 |  | 4.5 | NC50 (4 1/2 IF) | Box
16 | 5" 19.50 DP G-105 to Surface | False | 4.928 | 6.625 | 4.5 | NC50 (4 1/2 IF) | Pin | 31 | 355.59 | 679.52 | 17.8604
|  |  | 4.276 |  | 4.5 | NC50 (4 1/2 IF) | Box
[9 empty] | Total Length (ft) |  |  | 355.59
| BHA Comments | [7 empty] | Total Weight in Air (1000 lbm) |  |  | 17.86
| 8.75" Archer Curve-Lateral BHA with 0.9° Strike Ring and the vortex mud motor | [7 empty] | Total Buoyant Weight (1000 lbm) |  |  | 14.724
Buoyant Weight Below Jar (1000 lbm)
Weight in Air Below Jar (1000 lbm)
Mud Properties
[9 empty] | Mud Weight (lbm/gal) |  |  | 12.5
[9 empty] | Mud Type |  |  | SOBM
[9 empty] | PV (cP) |  |  | 28
[9 empty] | YP (lbf/100ft2) |  |  | 16
| Sensor Offset from Bit (ft) |  |  | Stabilizer Summary |  |  |  |  | BHA Nozzle Summary
|  |  |  | Blade Mid-Pt to Bit (ft) |  | Blade OD (in) | Blade Length (ft) |  | Bit Nozzle |  | Reamer Nozzle
| MWD Gamma Ray | 26.33 | [6 empty] | Count | ID (1/32 in) | Count | ID (1/32 in)
| Sonic | 306.69 |  | 2.56 |  | 8.625 | 0.5
|  |  |  | 14.19 |  | 8.625 | 0.7
|  |  |  | 47.19 |  | 8.625 | 0.93 |  |  |  | TFA (in2)
|  |  |  | 76.95 |  | 8.625 | 1.17 |  |  |  | PD Flow Restrictor
|  |  |  | 286.29 |  | 8.5 | 2 |  |  |  | (1/32 in) | 0
|  |  |  | 321.09 |  | 8.5 | 2 |  |  |  | Rotor By Pass Nozzle
[9 empty] | TFA (in2) |  | (1/32 in) | 0
Bend Summary
|  |  |  | Bend Angle (deg) |  | Bend to Bit (ft) |  |  | Date |  | 01Sep2015
|  |  |  | 0.9 |  | 2.38 |  |  | Designed By |  | DIR\ikolar
Approved By