## 5.5 Tally
PIPE SIZE: |  |  |  | 5 1/2" | [12 empty] | INSTRUCTIONS:
GRADE & WEIGHT: | [5 empty] | P110, 20 #/ft, Geoconn | [6 empty] | DATE: | 2015-10-02 09:50 |  |  | 1) Enter well name, foreman, # joints at start of job and KB.
| Min MU Torq: 14,000 ft-lbs opt: 15,500 ft-lbs Max: 17,000 ft-lbs | [8 empty] | COLUMN SUB TOTALS:
| WELLNAME: |  | MIP 5H | [6 empty] | Sub Total Jts 1-50: |  |  |  | 2072.11 |  |  | 2) Input pipe tally including all shoes, pups and full joints.
[10 empty] | Sub Total Jts 51-100: |  |  |  | 2289.93
| FOREMAN: |  | Jamie Czerneski | [6 empty] | Sub Total Jts 101-150: |  |  |  | 2258.87
[10 empty] | Sub Total Jts 151-200: |  |  |  | 2251.15 |  |  | 3) Determine desired setting depth from openhole logs that corresponds with a whole number of joints available, then enter footage & # joints to be left out.
| # Joints on location at Job start: |  |  |  |  | 316 |  |  |  | Sub Total Jts 201-250: |  |  |  | 2297.61
[10 empty] | Sub Total Jts 251-300: |  |  |  | 2291.22
| # Joints on location at Job end: |  |  |  |  | 3 |  |  |  | Sub Total Jts 301-350: |  |  |  | 976.66
[10 empty] | Sub Total Jts 351-400: |  |  |  | 0 |  |  | 4) Spreadsheet will determine "Proposed Setting Detph" and calculate the depth at the top of each joint of pipe run in the hole.
| TOTAL FOOTAGE LEFT OUT: | [8 empty] | TOTAL PIPE ON LOCATION: |  |  |  | 14437.55
| KB: |  |  |  | Solid free floating centralizers |  |  |  | PROPOSED SETTING DEPTH @ GL: |  |  |  |  | 14437.55
Bowspring centralizers
|  |  | Setting | OUT |  |  | Setting | OUT |  |  | Setting | OUT |  |  | Setting | OUT | 5) Negative (Red) numbers will be displayed for Setting Depths of joints that are left out. Insert "X" in "OUT" Column for those joints.
|  |  | Depth |  |  |  | Depth |  |  |  | Depth |  |  |  | Depth
| Jt# | LENGTH | Top of Joint |  | Jt# | LENGTH | Top of Joint |  | Jt# | LENGTH | Top of Joint |  | Jt# | LENGTH | Top of Joint
| Btm of 1st Joint: |  | 14437.55 |  |  |  | 12365.44 |  |  |  | 10075.51 |  |  |  | 7816.64
| 1 | 1.5 | 14436.05 | Float shoe | 51 | 46.07 | 12319.37 |  | 101 | 44.97 | 10030.54 |  | 151 | 44.77 | 7771.87
| 2 | 10 | 14426.05 | pup | 52 | 46.64 | 12272.73 |  | 102 | 43.2 | 9987.34 |  | 152 | 45.3 | 7726.57
| 3 | 1.45 | 14424.6 | Float collar | 53 | 46.23 | 12226.5 |  | 103 | 46.56 | 9940.78 |  | 153 | 46.06 | 7680.51
| 4 | 17 | 14407.6 | pup | 54 | 46.92 | 12179.58 |  | 104 | 46.63 | 9894.15 |  | 154 | 42.8 | 7637.71
| 5 | 1.87 | 14405.73 | Toe Sleeve. | 55 | 43.7 | 12135.88 |  | 105 | 43.2 | 9850.95 |  | 155 | 46.6 | 7591.11
| 6 | 45.47 | 14360.26 |  | 56 | 46.47 | 12089.41 |  | 106 | 46.83 | 9804.12 |  | 156 | 46.92 | 7544.19
| 7 | 45.13 | 14315.13 |  | 57 | 47.02 | 12042.39 |  | 107 | 46.61 | 9757.51 |  | 157 | 46.31 | 7497.88
| 8 | 23.29 | 14291.84 | pup | 58 | 46.57 | 11995.82 |  | 108 | 46.43 | 9711.08 |  | 158 | 46.71 | 7451.17
| 9 | 43.47 | 14248.37 |  | 59 | 46.71 | 11949.11 |  | 109 | 45.87 | 9665.21 |  | 159 | 46.8 | 7404.37
| 10 | 46.76 | 14201.61 |  | 60 | 45.26 | 11903.85 |  | 110 | 46.84 | 9618.37 |  | 160 | 46.62 | 7357.75
| 11 | 47.1 | 14154.51 |  | 61 | 46.56 | 11857.29 |  | 111 | 45.72 | 9572.65 |  | 161 | 45.63 | 7312.12
| 12 | 46.8 | 14107.71 |  | 62 | 46.63 | 11810.66 |  | 112 | 46.06 | 9526.59 |  | 162 | 46.46 | 7265.66
| 13 | 46.56 | 14061.15 |  | 63 | 46.79 | 11763.87 |  | 113 | 45.71 | 9480.88 |  | 163 | 45.11 | 7220.55
| 14 | 45.72 | 14015.43 |  | 64 | 46.9 | 11716.97 |  | 114 | 43.52 | 9437.36 |  | 164 | 47 | 7173.55
| 15 | 46.93 | 13968.5 |  | 65 | 43 | 11673.97 |  | 115 | 45.53 | 9391.83 |  | 165 | 47.02 | 7126.53
| 16 | 46.33 | 13922.17 |  | 66 | 46.5 | 11627.47 |  | 116 | 46.4 | 9345.43 |  | 166 | 46.3 | 7080.23
| 17 | 46.47 | 13875.7 |  | 67 | 44.11 | 11583.36 |  | 117 | 46.52 | 9298.91 |  | 167 | 47 | 7033.23
| 18 | 45.79 | 13829.91 |  | 68 | 46.14 | 11537.22 |  | 118 | 46.86 | 9252.05 |  | 168 | 46.81 | 6986.42
| 19 | 45.57 | 13784.34 |  | 69 | 44.41 | 11492.81 |  | 119 | 45.36 | 9206.69 |  | 169 | 42.36 | 6944.06
| 20 | 46 | 13738.34 |  | 70 | 43.86 | 11448.95 |  | 120 | 45.92 | 9160.77 |  | 170 | 40.91 | 6903.15
| 21 | 46.57 | 13691.77 |  | 71 | 46.93 | 11402.02 |  | 121 | 45.93 | 9114.84 |  | 171 | 45.21 | 6857.94
| 22 | 46.21 | 13645.56 |  | 72 | 47.02 | 11355 |  | 122 | 45.92 | 9068.92 |  | 172 | 43.66 | 6814.28
| 23 | 44.6 | 13600.96 |  | 73 | 43.34 | 11311.66 |  | 123 | 46.33 | 9022.59 |  | 173 | 44.36 | 6769.92
| 24 | 44.6 | 13556.36 |  | 74 | 46.56 | 11265.1 |  | 124 | 19.87 | 9002.72 | pup | 174 | 42.91 | 6727.01
| 25 | 46.92 | 13509.44 |  | 75 | 45.07 | 11220.03 |  | 125 | 45.82 | 8956.9 |  | 175 | 45.7 | 6681.31
| 26 | 45.47 | 13463.97 |  | 76 | 44.55 | 11175.48 |  | 126 | 46 | 8910.9 |  | 176 | 46.95 | 6634.36
| 27 | 46.96 | 13417.01 |  | 77 | 46.47 | 11129.01 |  | 127 | 45.93 | 8864.97 |  | 177 | 46.72 | 6587.64
| 28 | 46.77 | 13370.24 |  | 78 | 46.25 | 11082.76 |  | 128 | 46.76 | 8818.21 |  | 178 | 46.88 | 6540.76
| 29 | 46.98 | 13323.26 |  | 79 | 43.47 | 11039.29 |  | 129 | 46.62 | 8771.59 |  | 179 | 10 | 6530.76 | pup
| 30 | 46.93 | 13276.33 |  | 80 | 46.47 | 10992.82 |  | 130 | 46.63 | 8724.96 |  | 180 | 47.16 | 6483.6
| 31 | 46.91 | 13229.42 |  | 81 | 46.85 | 10945.97 |  | 131 | 45.47 | 8679.49 |  | 181 | 45.96 | 6437.64
| 32 | 44.69 | 13184.73 |  | 82 | 47.25 | 10898.72 |  | 132 | 45.62 | 8633.87 |  | 182 | 46.61 | 6391.03
| 33 | 45.82 | 13138.91 |  | 83 | 47.07 | 10851.65 |  | 133 | 43.71 | 8590.16 |  | 183 | 47 | 6344.03
| 34 | 46.03 | 13092.88 |  | 84 | 46.78 | 10804.87 |  | 134 | 45.76 | 8544.4 |  | 184 | 45.66 | 6298.37
| 35 | 46.23 | 13046.65 |  | 85 | 45.33 | 10759.54 |  | 135 | 45.55 | 8498.85 |  | 185 | 45 | 6253.37
| 36 | 44.64 | 13002.01 |  | 86 | 44.98 | 10714.56 |  | 136 | 42.07 | 8456.78 |  | 186 | 46.75 | 6206.62
| 37 | 46.46 | 12955.55 |  | 87 | 45.33 | 10669.23 |  | 137 | 46.66 | 8410.12 |  | 187 | 46.87 | 6159.75
| 38 | 44.76 | 12910.79 |  | 88 | 46.87 | 10622.36 |  | 138 | 46.82 | 8363.3 |  | 188 | 45.03 | 6114.72
| 39 | 40.92 | 12869.87 |  | 89 | 44.75 | 10577.61 |  | 139 | 44.05 | 8319.25 |  | 189 | 46.58 | 6068.14
| 40 | 45.63 | 12824.24 |  | 90 | 46.55 | 10531.06 |  | 140 | 46.3 | 8272.95 |  | 190 | 46.76 | 6021.38
| 41 | 46.87 | 12777.37 |  | 91 | 43.75 | 10487.31 |  | 141 | 47 | 8225.95 |  | 191 | 46.5 | 5974.88
| 42 | 44.1 | 12733.27 |  | 92 | 46.25 | 10441.06 |  | 142 | 47 | 8178.95 |  | 192 | 46.76 | 5928.12
| 43 | 44.33 | 12688.94 |  | 93 | 42.13 | 10398.93 |  | 143 | 46.52 | 8132.43 |  | 193 | 42.32 | 5885.8
| 44 | 47.05 | 12641.89 |  | 94 | 44.93 | 10354 |  | 144 | 46.21 | 8086.22 |  | 194 | 44.76 | 5841.04
| 45 | 46.92 | 12594.97 |  | 95 | 47.17 | 10306.83 |  | 145 | 46.13 | 8040.09 |  | 195 | 43.93 | 5797.11
| 46 | 46.88 | 12548.09 |  | 96 | 47.26 | 10259.57 |  | 146 | 46.63 | 7993.46 |  | 196 | 46.78 | 5750.33
| 47 | 46.53 | 12501.56 |  | 97 | 46.45 | 10213.12 |  | 147 | 42.83 | 7950.63 |  | 197 | 45.03 | 5705.3
| 48 | 44.37 | 12457.19 |  | 98 | 45.93 | 10167.19 |  | 148 | 45.13 | 7905.5 |  | 198 | 46.51 | 5658.79
| 49 | 45.12 | 12412.07 |  | 99 | 45.93 | 10121.26 |  | 149 | 44.1 | 7861.4 |  | 199 | 46.48 | 5612.31
| 50 | 46.63 | 12365.44 |  | 100 | 45.75 | 10075.51 |  | 150 | 44.76 | 7816.64 |  | 200 | 46.82 | 5565.49
| # JTS | Subtotal 1 | DEPTH |  | # JTS | Subtotal 2 | DEPTH |  | # JTS | Subtotal 3 | DEPTH |  | # JTS | Subtotal 4 | DEPTH
| 50 | 2072.11 | 12365.44 |  | 100 | 2289.93 | 10075.51 |  | 150 | 2258.87 | 7816.64 |  | 200 | 2251.15 | 5565.49
|  |  | Setting | OUT |  |  | Setting | OUT |  |  | Setting | OUT |  |  | Setting | OUT
|  |  | Depth |  |  |  | Depth |  |  |  | Depth |  |  |  | Depth
| Jt# | LENGTH | Top of Joint |  | Jt# | LENGTH | Top of Joint |  | Jt# | LENGTH | Top of Joint |  | Jt# | LENGTH | Top of Joint
|  |  | 5565.49 |  |  |  | 3267.88 |  |  |  | 976.66 |  |  |  | 7.5033e-12
| 201 | 46.46 | 5519.03 |  | 251 | 45.87 | 3222.01 |  | 301 | 46.63 | 930.03 |  | 351 |  | 7.5033e-12
| 202 | 46.71 | 5472.32 |  | 252 | 46.74 | 3175.27 |  | 302 | 46.64 | 883.39 |  | 352 |  | 7.5033e-12
| 203 | 47 | 5425.32 |  | 253 | 47.14 | 3128.13 |  | 303 | 46.68 | 836.71 |  | 353 |  | 7.5033e-12
| 204 | 46.92 | 5378.4 |  | 254 | 46.7 | 3081.43 |  | 304 | 46.64 | 790.07 |  | 354 |  | 7.5033e-12
| 205 | 46.87 | 5331.53 |  | 255 | 43.23 | 3038.2 |  | 305 | 46.67 | 743.4 |  | 355 |  | 7.5033e-12
| 206 | 39.48 | 5292.05 |  | 256 | 46.53 | 2991.67 |  | 306 | 44.73 | 698.67 |  | 356 |  | 7.5033e-12
| 207 | 46.82 | 5245.23 |  | 257 | 46.83 | 2944.84 |  | 307 | 45.57 | 653.1 |  | 357 |  | 7.5033e-12
| 208 | 46.71 | 5198.52 |  | 258 | 45.22 | 2899.62 |  | 308 | 46.62 | 606.48 |  | 358 |  | 7.5033e-12
| 209 | 46.62 | 5151.9 |  | 259 | 44.37 | 2855.25 |  | 309 | 46.58 | 559.9 |  | 359 |  | 7.5033e-12
| 210 | 46.84 | 5105.06 |  | 260 | 37.03 | 2818.22 |  | 310 | 45.6 | 514.3 |  | 360 |  | 7.5033e-12
| 211 | 46.54 | 5058.52 |  | 261 | 46.37 | 2771.85 |  | 311 | 45.56 | 468.74 |  | 361 |  | 7.5033e-12
| 212 | 43.73 | 5014.79 |  | 262 | 46.62 | 2725.23 |  | 312 | 45.48 | 423.26 |  | 362 |  | 7.5033e-12
| 213 | 46.5 | 4968.29 |  | 263 | 45.82 | 2679.41 |  | 313 | 46.73 | 376.53 |  | 363 |  | 7.5033e-12
| 214 | 46.47 | 4921.82 |  | 264 | 46.44 | 2632.97 |  | 314 | 43.74 | 332.79 |  | 364 |  | 7.5033e-12
| 215 | 44.23 | 4877.59 |  | 265 | 43.88 | 2589.09 |  | 315 | 46.85 | 285.94 |  | 365 |  | 7.5033e-12
| 216 | 46.34 | 4831.25 |  | 266 | 45.66 | 2543.43 |  | 316 | 46.33 | 239.61 |  | 366 |  | 7.5033e-12
| 217 | 46.57 | 4784.68 |  | 267 | 47 | 2496.43 |  | 317 | 46.8 | 192.81 |  | 367 |  | 7.5033e-12
| 218 | 42.37 | 4742.31 |  | 268 | 46.37 | 2450.06 |  | 318 | 46.52 | 146.29 |  | 368 |  | 7.5033e-12
| 219 | 46.87 | 4695.44 |  | 269 | 46.43 | 2403.63 |  | 319 | 47.03 | 99.26 |  | 369 |  | 7.5033e-12
| 220 | 47.05 | 4648.39 |  | 270 | 46.77 | 2356.86 |  | 320 | 23.29 | 75.97 |  | 370 |  | 7.5033e-12
| 221 | 44.44 | 4603.95 |  | 271 | 46.51 | 2310.35 |  | 321 | 46.57 | 29.4 |  | 371 |  | 7.5033e-12
| 222 | 46.87 | 4557.08 |  | 272 | 46.68 | 2263.67 |  | 322 | 4.7 | 24.7 | mandral | 372 |  | 7.5033e-12
| 223 | 46.73 | 4510.35 |  | 273 | 45.08 | 2218.59 |  | 323 | 24.7 | 7.5033e-12 | landing joint | 373 |  | 7.5033e-12
| 224 | 46.56 | 4463.79 |  | 274 | 45.78 | 2172.81 |  | 324 |  | 7.5033e-12 | out | 374 |  | 7.5033e-12
| 225 | 46.2 | 4417.59 |  | 275 | 46.66 | 2126.15 |  | 325 |  | 7.5033e-12 | out | 375 |  | 7.5033e-12
| 226 | 46.87 | 4370.72 |  | 276 | 46.6 | 2079.55 |  | 326 |  | 7.5033e-12 | out | 376 |  | 7.5033e-12
| 227 | 46.9 | 4323.82 |  | 277 | 46.73 | 2032.82 |  | 327 |  | 7.5033e-12 |  | 377 |  | 7.5033e-12
| 228 | 46.76 | 4277.06 |  | 278 | 45.25 | 1987.57 |  | 328 |  | 7.5033e-12 |  | 378 |  | 7.5033e-12
| 229 | 43.94 | 4233.12 |  | 279 | 46.37 | 1941.2 |  | 329 |  | 7.5033e-12 |  | 379 |  | 7.5033e-12
| 230 | 46.57 | 4186.55 |  | 280 | 46.6 | 1894.6 |  | 330 |  | 7.5033e-12 |  | 380 |  | 7.5033e-12
| 231 | 46.93 | 4139.62 |  | 281 | 46.97 | 1847.63 |  | 331 |  | 7.5033e-12 |  | 381 |  | 7.5033e-12
| 232 | 46.37 | 4093.25 |  | 282 | 46.55 | 1801.08 |  | 332 |  | 7.5033e-12 |  | 382 |  | 7.5033e-12
| 233 | 46.55 | 4046.7 |  | 283 | 44.79 | 1756.29 |  | 333 |  | 7.5033e-12 |  | 383 |  | 7.5033e-12
| 234 | 46.57 | 4000.13 |  | 284 | 46.93 | 1709.36 |  | 334 |  | 7.5033e-12 |  | 384 |  | 7.5033e-12
| 235 | 46.7 | 3953.43 |  | 285 | 46.55 | 1662.81 |  | 335 |  | 7.5033e-12 |  | 385 |  | 7.5033e-12
| 236 | 46.82 | 3906.61 |  | 286 | 46.65 | 1616.16 |  | 336 |  | 7.5033e-12 |  | 386 |  | 7.5033e-12
| 237 | 46.03 | 3860.58 |  | 287 | 44.57 | 1571.59 |  | 337 |  | 7.5033e-12 |  | 387 |  | 7.5033e-12
| 238 | 46.82 | 3813.76 |  | 288 | 46.82 | 1524.77 |  | 338 |  | 7.5033e-12 |  | 388 |  | 7.5033e-12
| 239 | 46.7 | 3767.06 |  | 289 | 46.48 | 1478.29 |  | 339 |  | 7.5033e-12 |  | 389 |  | 7.5033e-12
| 240 | 39.19 | 3727.87 |  | 290 | 45.47 | 1432.82 |  | 340 |  | 7.5033e-12 |  | 390 |  | 7.5033e-12
| 241 | 46.7 | 3681.17 |  | 291 | 46.78 | 1386.04 |  | 341 |  | 7.5033e-12 |  | 391 |  | 7.5033e-12
| 242 | 46.45 | 3634.72 |  | 292 | 44.87 | 1341.17 |  | 342 |  | 7.5033e-12 |  | 392 |  | 7.5033e-12
| 243 | 46.58 | 3588.14 |  | 293 | 44.56 | 1296.61 |  | 343 |  | 7.5033e-12 |  | 393 |  | 7.5033e-12
| 244 | 42.24 | 3545.9 |  | 294 | 47.03 | 1249.58 |  | 344 |  | 7.5033e-12 |  | 394 |  | 7.5033e-12
| 245 | 46.93 | 3498.97 |  | 295 | 44.37 | 1205.21 |  | 345 |  | 7.5033e-12 | mandral | 395 |  | 7.5033e-12
| 246 | 46.73 | 3452.24 |  | 296 | 43.25 | 1161.96 |  | 346 |  | 7.5033e-12 | landing joint | 396 |  | 7.5033e-12
| 247 | 46.84 | 3405.4 |  | 297 | 47 | 1114.96 |  | 347 |  | 7.5033e-12 |  | 397 |  | 7.5033e-12
| 248 | 46.66 | 3358.74 |  | 298 | 46.74 | 1068.22 |  | 348 |  | 7.5033e-12 |  | 398 |  | 7.5033e-12
| 249 | 46.7 | 3312.04 |  | 299 | 46.56 | 1021.66 |  | 349 |  | 7.5033e-12 |  | 399 |  | 7.5033e-12
| 250 | 44.16 | 3267.88 |  | 300 | 45 | 976.66 |  | 350 |  | 7.5033e-12 |  | 400 |  | 7.5033e-12
| # JTS | Subtotal 1 | DEPTH |  | # JTS | Subtotal 2 | DEPTH |  | # JTS | Subtotal 3 | DEPTH |  | # JTS | Subtotal 4 | DEPTH
| 250 | 2297.61 | 3267.88 |  | 300 | 2291.22 | 976.66 |  | 350 | 976.66 | 7.5033e-12 |  | 400 | 0 | 7.5033e-12
Note on M100: jamie czerneski: