## mip-5h_mrg
Company: Northeast Energy
Lease/Well: MIP/5H
Rig Name: US Energy Rig 9
State/County: West Virginia/Monongalia
VS-Azi: 0.00 Degrees
Latitude: 39.60128, Longitude: -79.97610
Grid Convergence Applied = +0.30 degs (NAD 27)
Grid North = True North +0.30 degs
FIELD COPY ONLY (NOT DEFINITIVE)
Depth Reference : RKB = 12'
Measured | Incl | Drift |  |  |  | Vertical | Closure | Closure | Dogleg
Depth | Angle | Direction | TVD | N/S | E/W | Section | Distance | Direction | Severity
FT | Deg | Deg | FT | FT | FT | FT | FT | Deg | Deg/100
0 | 0 | 0 | 0 | 0 | 0 | 0 | 0 | 0 | ****
100 | 0.13 | 151.38 | 100 | -0.1 | 0.06 | -0.1 | 0.12 | 151.38 | 0.13
200 | 0.63 | 245.88 | 200 | -0.43 | -0.39 | -0.43 | 0.58 | 222.35 | 0.65
300 | 0.78 | 245.3 | 299.99 | -0.94 | -1.51 | -0.94 | 1.78 | 238.18 | 0.15
400 | 0.31 | 261.33 | 399.99 | -1.27 | -2.4 | -1.27 | 2.71 | 242.2 | 0.49
500 | 0.57 | 228.56 | 499.98 | -1.64 | -3.04 | -1.64 | 3.45 | 241.71 | 0.35
600 | 0.69 | 186.4 | 599.98 | -2.57 | -3.48 | -2.57 | 4.32 | 233.58 | 0.47
700 | 0.67 | 173.43 | 699.97 | -3.75 | -3.48 | -3.75 | 5.12 | 222.86 | 0.16
800 | 0.5 | 186.46 | 799.96 | -4.77 | -3.46 | -4.77 | 5.89 | 215.99 | 0.21
900 | 0.51 | 174.01 | 899.96 | -5.64 | -3.47 | -5.64 | 6.62 | 211.56 | 0.11
1000 | 0.34 | 187.36 | 999.96 | -6.38 | -3.46 | -6.38 | 7.26 | 208.46 | 0.19
1100 | 0.16 | 134.34 | 1099.96 | -6.77 | -3.4 | -6.77 | 7.58 | 206.65 | 0.28
1200 | 0.14 | 169.49 | 1199.96 | -6.99 | -3.28 | -6.99 | 7.72 | 205.13 | 0.09
1300 | 0.16 | 249.25 | 1299.96 | -7.16 | -3.39 | -7.16 | 7.93 | 205.32 | 0.2
1400 | 0.47 | 251.24 | 1399.95 | -7.35 | -3.91 | -7.35 | 8.32 | 208.02 | 0.3
1500 | 0.48 | 265.14 | 1499.95 | -7.51 | -4.71 | -7.51 | 8.86 | 212.08 | 0.11
1600 | 0.57 | 234.31 | 1599.95 | -7.84 | -5.52 | -7.84 | 9.59 | 215.18 | 0.29
1700 | 0.34 | 194.27 | 1699.94 | -8.41 | -6 | -8.41 | 10.33 | 215.51 | 0.38
1800 | 0.18 | 193.17 | 1799.94 | -8.85 | -6.11 | -8.85 | 10.75 | 214.63 | 0.16
1900 | 0.35 | 100.89 | 1899.94 | -9.05 | -5.84 | -9.05 | 10.78 | 212.83 | 0.4
2000 | 0.23 | 83.42 | 1999.94 | -9.09 | -5.34 | -9.09 | 10.54 | 210.44 | 0.15
2100 | 0.36 | 2.23 | 2099.94 | -8.76 | -5.13 | -8.76 | 10.15 | 210.36 | 0.39
2200 | 0.5 | 314.64 | 2199.94 | -8.14 | -5.43 | -8.14 | 9.78 | 213.7 | 0.37
2300 | 0.79 | 259.17 | 2299.93 | -7.96 | -6.41 | -7.96 | 10.22 | 218.87 | 0.65
2400 | 0.76 | 265.01 | 2399.92 | -8.15 | -7.75 | -8.15 | 11.24 | 223.58 | 0.08
2500 | 0.84 | 271.49 | 2499.91 | -8.18 | -9.15 | -8.18 | 12.28 | 228.19 | 0.12
2600 | 0.76 | 270.24 | 2599.9 | -8.16 | -10.55 | -8.16 | 13.34 | 232.27 | 0.08
2700 | 0.81 | 273.1 | 2699.89 | -8.12 | -11.92 | -8.12 | 14.43 | 235.74 | 0.06
2800 | 1.03 | 273.06 | 2799.88 | -8.04 | -13.52 | -8.04 | 15.73 | 239.28 | 0.22
2900 | 1.19 | 265.99 | 2899.86 | -8.06 | -15.45 | -8.06 | 17.43 | 242.45 | 0.21
3000 | 1.43 | 275.17 | 2999.84 | -8.02 | -17.73 | -8.02 | 19.46 | 245.66 | 0.32
3100 | 1.11 | 286.79 | 3099.81 | -7.63 | -19.9 | -7.63 | 21.31 | 249.03 | 0.4
3200 | 1.05 | 283.78 | 3199.79 | -7.13 | -21.72 | -7.13 | 22.86 | 251.84 | 0.08
3300 | 1.34 | 289.97 | 3299.77 | -6.51 | -23.71 | -6.51 | 24.59 | 254.65 | 0.31
3400 | 1.48 | 284.98 | 3399.74 | -5.78 | -26.06 | -5.78 | 26.69 | 257.5 | 0.19
3500 | 1.68 | 289.55 | 3499.7 | -4.95 | -28.69 | -4.95 | 29.11 | 260.2 | 0.23
3600 | 1.22 | 287.8 | 3599.67 | -4.14 | -31.08 | -4.14 | 31.35 | 262.41 | 0.46
3700 | 1.66 | 278.88 | 3699.64 | -3.59 | -33.52 | -3.59 | 33.71 | 263.89 | 0.49
3800 | 1.61 | 279.08 | 3799.6 | -3.15 | -36.33 | -3.15 | 36.47 | 265.05 | 0.05
3900 | 1.7 | 282.12 | 3899.56 | -2.61 | -39.17 | -2.61 | 39.26 | 266.18 | 0.13
4000 | 1.39 | 290.99 | 3999.52 | -1.87 | -41.76 | -1.87 | 41.8 | 267.44 | 0.39
4100 | 1.42 | 294.63 | 4099.49 | -0.91 | -44.02 | -0.91 | 44.03 | 268.81 | 0.09
4200 | 1.62 | 289.84 | 4199.46 | 0.08 | -46.48 | 0.08 | 46.48 | 270.1 | 0.24
4300 | 1.53 | 286.12 | 4299.42 | 0.93 | -49.09 | 0.93 | 49.1 | 271.09 | 0.14
4400 | 1.93 | 301.26 | 4399.37 | 2.17 | -51.81 | 2.17 | 51.85 | 272.4 | 0.6
4500 | 1.96 | 302.54 | 4499.32 | 3.97 | -54.69 | 3.97 | 54.83 | 274.15 | 0.06
4600 | 1.93 | 302.15 | 4599.26 | 5.78 | -57.56 | 5.78 | 57.85 | 275.74 | 0.03
4700 | 2.1 | 298.56 | 4699.2 | 7.56 | -60.59 | 7.56 | 61.06 | 277.11 | 0.21
4800 | 2.01 | 297.91 | 4799.13 | 9.25 | -63.74 | 9.25 | 64.41 | 278.26 | 0.09
4900 | 2.05 | 298.35 | 4899.07 | 10.92 | -66.87 | 10.92 | 67.76 | 279.28 | 0.04
5000 | 2.84 | 298.95 | 4998.98 | 12.97 | -70.61 | 12.97 | 71.79 | 280.41 | 0.79
5100 | 2.59 | 305.48 | 5098.87 | 15.48 | -74.62 | 15.48 | 76.21 | 281.72 | 0.39
5200 | 2.18 | 304.14 | 5198.78 | 17.86 | -78.04 | 17.86 | 80.05 | 282.89 | 0.42
5300 | 1.69 | 303.1 | 5298.72 | 19.73 | -80.85 | 19.73 | 83.22 | 283.72 | 0.48
5400 | 1.14 | 312.23 | 5398.69 | 21.21 | -82.82 | 21.21 | 85.5 | 284.36 | 0.59
5500 | 1.04 | 327.61 | 5498.67 | 22.65 | -84.05 | 22.65 | 87.05 | 285.08 | 0.31
5600 | 0.69 | 356.4 | 5598.66 | 24.02 | -84.57 | 24.02 | 87.92 | 285.86 | 0.55
5700 | 0.47 | 42.87 | 5698.66 | 24.92 | -84.33 | 24.92 | 87.94 | 286.46 | 0.5
5800 | 0.47 | 53.15 | 5798.65 | 25.47 | -83.73 | 25.47 | 87.52 | 286.92 | 0.08
5900 | 0.49 | 68.14 | 5898.65 | 25.87 | -83.01 | 25.87 | 86.95 | 287.31 | 0.13
6000 | 0.43 | 67.58 | 5998.65 | 26.17 | -82.27 | 26.17 | 86.33 | 287.65 | 0.06
6100 | 0.22 | 10.79 | 6098.65 | 26.5 | -81.89 | 26.5 | 86.07 | 287.93 | 0.36
6200 | 0.31 | 5.98 | 6198.64 | 26.96 | -81.82 | 26.96 | 86.15 | 288.24 | 0.1
6300 | 0.33 | 334.78 | 6298.64 | 27.5 | -81.92 | 27.5 | 86.41 | 288.55 | 0.17
6400 | 0.25 | 318.77 | 6398.64 | 27.92 | -82.19 | 27.92 | 86.8 | 288.77 | 0.11
6460 | 0.62 | 270.77 | 6458.64 | 28.03 | -82.6 | 28.03 | 87.22 | 288.74 | 0.81
HORIZONTAL DISPLACEMENT IS
87.22 FEET AT 288.74 DEGREES